## Worksheet
Rako Engineering
Capacitor discharge worksheet
Parameters | Value | Unit
Capacitor Charged Voltage | 180 | V
Capacitor Value | 0.01 | F
Number of Capacitors in parallel | 3 | each
Resistor Value | 33000 | Ohm
Number of resistors in parallel | 3 | each
Avg current through one resistor | 0.0027273 | A
Peak current through one resistor* | 0.0054545 | A
Peak power dissipated through each resistor* | 0.98182 | W
Average current through all resistors | 0.0081818 | A
Peak current through all resistors* | 0.016364 | A
Peak power dissipated though all resistors* | 2.9455 | W
Time to discharge to 10V | 623.3333 | s | = | 10.3889 | minutes
Time to discharge to 0V | 660 | s | = | 11 | minutes
Note: * = Peak as in the beginning of power down procedure.
Note: * = Peak would be the acutal current/power during operation

## Real Data
Rako Engineering
Actual Test data for discharging capacitors
Seconds | Volts
0 | 178
1 | 150
2 | 126
3 | 108
4 | 92
5 | 79
6 | 68
7 | 59
8 | 50
9 | 44
10 | 37
11 | 32
12 | 28
13 | 24
14 | 21
15 | 18
16 | 16
17 | 14
18 | 12
19 | 10
20 | 9
21 | 8
22 | 7
23 | 6
24 | 6
25 | 5
26 | 5
27 | 4
28 | 4
29 | 3
30 | 2