## Sheet1
Part Number	Vendor	Reference	Supply Voltage	Package Density	Package	R-R Input	Input CMVR to Neg. Rail	VICR Min (V)	VICR Max (V)	Features	Output	R-R Output	Output Current Min (mA)	Propagation Delay Typ	Propagation Delay Max	Offset Voltage Typ	Offset Voltage Max	Input Vos Drift with Temperature Max	Bias Current uA Typ(max for NS)	Offset Current Typ	Supply Current Typ	Supply Current mA Max	Supply Voltage Min	Supply Voltage Max	Price* (1000-4999)	Latch Enable Pin	Shutdown	Prog. Int. Hyst.	Introduction Date	Number of Inputs / Thresholds (V)	Threshold Accuracy (%)	Int. Ref. Acc. (%)	Comp. Inputs Available	Temperature Min (deg C)	Temperature Max (deg C)
AD8564	Analog Devices		+/- 5	Quad							TTL/CMOS			8.0			3				18.4		5.0	5.4	$3.69	-
ADCMP350	ADI		-	Single							TTL/CMOS			2000.0							0.01000		2.3	3.6	-	-
ADCMP351	ADI		-	Single							TTL/CMOS			2000.0							0.01000		2.3	3.6	-	-
ADCMP352	ADI		-	Single							TTL/CMOS			2000.0							0.01000		2.3	3.6	-	-
ADCMP353	ADI		-	Single							TTL/CMOS			2000.0							0.01000		2.3	3.6	-	-
ADCMP354	ADI		-	Single							TTL/CMOS			2000.0							0.01000		2.3	3.6	-	X
ADCMP355	ADI		-	Single							TTL/CMOS			2000.0							0.01000		2.3	3.6	-	-
ADCMP356	ADI		-	Single							TTL/CMOS			2000.0							0.01000		2.3	3.6	-	-
ADCMP357	ADI		-	Single							TTL/CMOS			2000.0							0.01000		2.3	3.6	-	-
ADCMP370	ADI		-	Single							TTL/CMOS			2000.0							0.00200		2.3	5.0	-	-
ADCMP371	ADI		-	Single							TTL/CMOS			2000.0							0.00010		2.3	5.0	-	-
AD8561	ADI		3 to 10	Single							TTL(Diff)			45.0			3				6.8		3.0	10.0	$1.76	X
AD8611	ADI		3 to 5	Single							TTL(Diff)			5.5			7				10		3.0	5.0	$2.00	X
AD8612	ADI		3 to 5	Dual							TTL(Diff)			5.5			7				10		3.0	5.0	$3.37	X
ADCMP567	ADI		5, -5.2	Dual							PECL			0.3			1				91		10.0	10.4	$3.60	X
ADCMP561	ADI		5, -5.2	Dual							PECL			0.8			3				25.2		10.0	10.4	$2.40	X
ADCMP562	ADI		5, -5.2	Dual							PECL			0.8			3				25.2		10.0	10.4	$3.00	X
ADCMP573	ADI		-	Single							PECL			0.2							66		3.3	5.2	-	X
AD790	ADI		+/-15	Single							Open Collector			45.0			0.6				10		5.0	30.0	$3.67	X
ADCMP566	ADI		5, -5.2	Dual							ECL			0.3			1.5				83		10.0	10.4	$3.60	X
ADCMP563	ADI		5, -5.2	Dual							ECL			0.8			3				25.2		10.0	10.4	$2.40	X
ADCMP564	ADI		5, -5.2	Dual							ECL			0.8			3				25.2		10.0	10.4	$3.00	X
ADCMP565	ADI		5, -5.2	Dual							ECL			0.3			1.5				83		10.0	10.4	$4.90	X
ADCMP572	ADI		-	Single							CML			0.2							44		3.3	5.2	-	X
LT1015	Linear Tech		5V	Dual							TTL/CMOS			10.0	14.0	1.0	20.0		15.00000		55.00000	70.00000	4.0	6.0
LT1016	LT		5V,+/-5V	Single							TTL/CMOS			10.0	14.0	1.0	3.0		5.00000	0.0300	25.00000	35.00000	4.0	13.0	4.08
LT1116	LT		5V,+/-5V	Single							TTL/CMOS			12.0	16.0	1.0	3.0		10.00000	0.5000	27.00000	38.00000	4.0	12.0
LT1394	LT		5V,+/-5V	Single							TTL/CMOS			7.0	9.0	0.8	2.5		2.00000	0.1000	6.00000	8.50000	4.6	12.0	2.9
LT1671	LT		5V,+/-5V	Single							TTL/CMOS			60.0	80.0	0.8	2.5	4	0.12000	0.0100	0.45000	0.80000	4.4	12.0
LT1711	LT		3V,5V,+/-5V	Single		Rail-to-Rail					TTL/CMOS			4.5	6.0	0.5	5.0	10	5.00000	0.2000	14.00000	19.00000	2.4	7.0	2.9
LT1712	LT		3V,5V,+/-5V	Dual		Rail-to-Rail					TTL/CMOS			4.5	6.0	0.5	5.0	10	5.00000	0.2000	14.00000	19.00000	2.4	12.5
LT1713	LT		3V,5V,+/-5V	Single		Rail-to-Rail					TTL/CMOS			7.0	10.0	1.0	3.0	5	1.50000	0.1000	5.50000	7.50000	2.4	12.5	2.55
LT1714	LT		3V,5V,+/-5V	Dual		Rail-to-Rail					TTL/CMOS			7.0	10.0	1.0	3.0	5	1.50000	0.1000	5.50000	7.50000	2.4	12.5
LT1715	LT		3V,5V,+/-5V	Dual		Rail-to-Rail					TTL/CMOS			4.0	6.0	0.4	2.5	10	2.50000	0.2000	3.70000	6.00000	2.7	12.0
LT1716	LT		3V,5V,+/-5V,+/-15V	Single	SOT-23						TTL/CMOS			3000.0	99999.0	0.3	1.6	2	0.00200	0.0030	0.00035	0.00500	2.7	44.0
LT1719	LT		3V,5V,+/-5V	Single	SOT-23						TTL/CMOS			4.5	6.5	0.4	2.5	10	2.50000	0.2000	4.20000	8.00000	2.7	10.5	1.85
LT1720	LT		3V,5V	Dual							TTL/CMOS			4.5	6.5	1.0	3.0	10	0.00001		4.00000	7.00000	2.7	6.0
LT1721	LT		3V,5V	Quad							TTL/CMOS			4.5	6.5	1.0	3.0	10	0.00001		4.00000	7.00000	2.7	6.0
LTC1040	LT		3V,5V,+/-5V	Dual							TTL/CMOS			80000.0	99999.0	0.3	0.5		0.00030		1.20000	3.00000	2.8	16.0
LTC1041	LT		3V,5V,+/-5V	Single							TTL/CMOS			80000.0	99999.0	3.0	10.0		0.00030		1.20000	3.00000	2.8	16.0
LTC1042	LT		3V,5V,+/-5V	Single							TTL/CMOS			80000.0	99999.0	3.0	10.0		0.00030		1.20000	3.00000	2.8	16.0
LTC1440	LT	Reference	3V,5V,+/-5V	Single							TTL/CMOS			15000.0	99999.0	3.0	10.0	10	0.00001		0.00210	0.00470	2.0	11.0
LTC1441	LT		3V,5V,+/-5V	Dual							TTL/CMOS			15000.0	99999.0	3.0	10.0	10	0.00001		0.00350	0.00570	2.0	11.0
LTC1442	LT	Reference	3V,5V,+/-5V	Dual							TTL/CMOS			15000.0	99999.0	3.0	10.0	10	0.00001		0.00350	0.00570	2.0	11.0
LTC1443	LT	Reference	3V,5V,+/-5V	Quad							TTL/CMOS			4000.0	99999.0	3.0	10.0	10	0.00001		0.00550	0.00850	2.0	11.0
LTC1445	LT		3V,5V,+/-5V	Quad							TTL/CMOS			4000.0	99999.0	3.0	10.0	10	0.00001		0.00550	0.00850	2.0	11.0
LTC1531	LT		5V	Single							TTL/CMOS			100000.0	99999.0	2.0	4.0		0.00100		10.00000	14.00000
LTC1540	LT	Reference	3V,5V,+/-5V	Single							TTL/CMOS			50000.0	99999.0	12.0	12.0		0.00001		0.00030	0.00068	2.0	12.0
LTC1541	LT	Reference	3V,5V,+/-5V	Single							TTL/CMOS			20000.0	99999.0	1.0	1.0		0.00001		0.00500	0.00750	2.5	12.0
LTC1542	LT	Reference	3V,5V,+/-5V	Single							TTL/CMOS			8000.0	99999.0	1.0	1.0		0.00001		0.00500	0.00750	2.5	12.6
LT1011	LT		5V,+/-5V,+/-15V	Single							Open Collector			150.0	250.0	0.6	1.5	25	0.02000	0.0002	3.20000	4.00000	4.0	40.0
LT1011A	LT		5V,+/-5V,+/-15V	Single							Open Collector			150.0	250.0	0.3	0.5	15	0.01000	0.0002	3.20000	4.00000	4.0	40.0
LT6700	LT	Reference	3V,5V,+/-5V	Dual	SOT-23						Open Collector			29000.0	99999.0				0.00010	0.0001	0.00650	0.01000	1.4	18.0
LTC1444	LT	Reference	3V,5V,+/-5V	Quad							Open Collector			4000.0	99999.0	3.0	10.0	10	0.00001		0.00550	0.00850	2.0	11.0
LTC1841	LT		3V,5V	Dual							Open Collector			4000.0	99999.0	3.0	10.0		0.00001		0.00350	0.00570	2.0	11.0
LTC1842	LT	Reference	+/-5V	Dual							Open Collector			4000.0	99999.0	3.0	10.0		0.00001		0.00350	0.00570	2.5	11.0
LTC1843	LT	Reference	+/-5V	Dual							Open Collector			4000.0	99999.0	3.0	10.0		0.00001		0.00350	0.00570	2.5	11.0
LT1017	LT		5V,+/-5V,+/-15V	Dual							Internal Pullup			15000.0	99999.0	0.4	1.0		0.00500	0.0004	0.03000	0.06000	1.2	40.0
LT1018	LT		5V,+/-5V,+/-15V	Dual							Internal Pullup			4000.0	99999.0	0.4	1.0		0.01000	0.0010	0.11000	0.25000	1.2	40.0
MAX9021	Maxim		+2.5 to +5.5	Single	5/SC70, 5/SOT23		Yes			Micropower, Ultra-Small, Single, Single-Supply Comparator	TTL/CMOS			3000.0			8				0.00280	0.00500			$0.29 @2.5k	No	-	-	4/1/2002
MAX9022	MAX		+2.5 to +5.5	Dual	8/µMAX (µSOP), 8/SO.150, 8/SOT23		Yes			Micropower, Ultra-Small, Dual, Single-Supply Comparator	TTL/CMOS			3000.0			8					0.00500			$0.42	No	-	-	4/1/2002
MAX9024	MAX		+2.5 to +5.5	Quad	14/SO.150, 14/TSSOP		Yes			Micropower, Ultra-Small, Quad, Single-Supply Comparator	TTL/CMOS			3000.0			8					0.00500			$0.62	No	-	-	4/1/2002
MAX9140	MAX		+2.7 to +5.5	Single	5/SC70, 5/SOT23	Rail-to-Rail	Yes			40ns, Single, Low-Power, 3V/5V, TTL Comparator	TTL/CMOS			40.0			4.5					0.30000			$0.60 @2.5k	No	-	-	4/1/2002
MAX9141	MAX		+2.7 to +5.5	Single	8/SO.150, 8/SOT23	Rail-to-Rail	Yes			40ns, Single, Low-Power + SHDN & LE, 3V/5V, TTL Comparator	TTL/CMOS			40.0			4.5					0.32000			$0.65	Yes	Yes	-	4/1/2002
MAX9142	MAX		+2.7 to +5.5	Dual	8/SO.150, 8/SOT23	Rail-to-Rail	Yes			40ns, Dual, Low-Power, 3V/5V, TTL Comparator	TTL/CMOS			40.0			4.5					0.30000			$0.90	No	-	-	4/1/2002
MAX9144	MAX		+2.7 to +5.5	Quad	14/SO.150, 14/TSSOP	Rail-to-Rail	Yes			40ns, Quad, Low-Power, 3V/5V, TTL Comparator	TTL/CMOS			40.0			4.5					0.30000			$1.40	No	-	-	4/1/2002
MAX921	MAX		+2.5 to +11, ±1.25 to ±5.5	Single	8/µMAX (µSOP), 8/CDIP.300, 8/PDIP.300, 8/SO.150		Yes			Single, Ultra-Low-Power, Single-Supply Comparator with 1% reference	TTL/CMOS			12000.0			10				0.00250	0.00320			$1.04	No	-	Yes	4/1/2002
MAX922	MAX		+2.5 to +11, ±1.25 to ±5.5	Dual	8/µMAX (µSOP), 8/PDIP.300, 8/SO.150		Yes			Dual, Ultra-Low-Power, Single-Supply Comparator	TTL/CMOS			12000.0			10					0.00320			$0.88	No	-	Yes	4/1/2002
MAX934	MAX	Reference	+2.5 to +11, ±1.25 to ±5.5		16/PDIP.300, 16/SO.150		Gnd to VCC-1.3			Dual, Ultra-Low-Power, Low-Cost Comparator with 2%-Accurate Reference	TTL/CMOS			12000.0			10					0.0066			$1.31			-	5/27/1999	4 / 1.182	2.85	2	Both
MAX933	MAX	Reference	+2.5 to +11, ±1.25 to ±5.5		8/µMAX (µSOP), 8/PDIP.300, 8/SO.150		Gnd to VCC-1.3			Dual, Ultra-Low-Power, Low-Cost Comparator with 2%-Accurate Reference	TTL/CMOS			12000.0			10					0.0045			$1.26			Yes	5/27/1999	2 / 1.182	2.85	2	1 Inv. + 1 Noninv.
MAX932	MAX	Reference	+2.5 to +11, ±1.25 to ±5.5		8/µMAX (µSOP), 8/PDIP.300, 8/SO.150		Gnd to VCC-1.3			Dual, Ultra-Low-Power, Low-Cost Comparator with 2%-Accurate Reference	TTL/CMOS			12000.0			10					0.0045			$1.26			Yes	5/27/1999	2 / 1.182	2.85	2	Noninv.
MAX931	MAX	Reference	+2.5 to +11, ±1.25 to ±5.5		8/µMAX (µSOP), 8/PDIP.300, 8/SO.150		Gnd to VCC-1.3			Ultra-Low-Power, Low-Cost Comparator with 2%-Accurate Reference	TTL/CMOS			12000.0			10					0.0032			$0.98			Yes	5/27/1999	1 / 1.182	2.85	2	Both
MAX924	MAX	Reference	+2.5 to +11, ±1.25 to ±5.5		16/PDIP.300, 16/SO.150		Gnd to VCC-1.3			Quad, Ultra-Low-Power, Single-Supply Comparator with 1% Precision Reference	TTL/CMOS			12000.0			10					0.0066			$2.25			-	4/1/2002	4 / 1.182	1.85	1	Both
MAX923	MAX	Reference	+2.5 to +11, ±1.25 to ±5.5		8/µMAX (µSOP), 8/PDIP.300, 8/SO.150		Gnd to VCC-1.3			Dual, Ultra-Low-Power, Single-Supply Comparator with 1% Precision Reference	TTL/CMOS			12000.0			10					0.0045			$1.95			Yes	4/1/2002	2 / 1.182	1.85	1	1 Inv. + 1 Noninv.
MAX917	MAX	Reference	+1.8 to +5.5		5/SOT23, 8/SO.150		Gnd to VCC			SOT23, 1.8V, 750nA Comparator with Internal 1.245V 1.5% Voltage Reference and Push-Pull Output	TTL/CMOS			22000.0			10					0.0013			$0.95			-	6/5/2001	1 / 1.245	2.3	1.5	Noninv.
MAX9053	MAX	Reference	+2.7 to +5.5		10/µMAX		Gnd to VCC			SOT23, Micropower Comparator plus Precision 2.5V Refenece	TTL/CMOS			400.0			7					0.085			$1.29			-	4/1/2002	2 / 2.5	0.68	0.4	Both
MAX9052	MAX	Reference	+2.7 to +5.5		8/µMAX (µSOP), 8/SO.150		Gnd to VCC			SOT23, Micropower Comparator plus Precision 2.5V Refenece	TTL/CMOS			400.0			7					0.085			$1.23			-	4/1/2002	2 / 2.5	0.68	0.4	1 Inv. + 1 Noninv.
MAX9051	MAX	Reference	+2.7 to +5.5		6/SOT23, 8/SO.150		Gnd to VCC			SOT23, Micropower Comparator plus Precision 2.5V Refenece	TTL/CMOS			400.0			7					0.072			$1.19			-	4/1/2002	1 / 2.5	0.68	0.4	Both
MAX9050	MAX	Reference	+2.7 to +5.5		5/SOT23		Gnd to VCC			SOT23, Micropower Comparator plus Precision 2.5V Refenece	TTL/CMOS			400.0			7					0.072			$0.96			-	4/1/2002	1 / 2.5	0.68	0.4	Both
MAX9043	MAX	Reference	+2.5 to +5.5		10/µMAX		Gnd to VCC			Dual, Micropower Comparator plus Precision 2.048V Refenece	TTL/CMOS			400.0			7					0.085			$1.29			-	4/1/2002	2 / 2.048	0.74	0.4	Both
MAX9042	MAX	Reference	+2.5 to +5.5		8/µMAX (µSOP), 8/SO.150		Gnd to VCC			Dual, Micropower Comparator plus Precision 2.048V Refenece	TTL/CMOS			400.0			7					0.085			$1.23			-	4/1/2002	2 / 2.048	0.74	0.4	1 Inv. + 1 Noninv.
MAX9041	MAX	Reference	+2.5 to +5.5		6/SOT23, 8/SO.150		Gnd to VCC			SOT23, Micropower Comparator plus Precision 2.048V Refenece	TTL/CMOS			400.0			7					0.072			$1.19			-	4/1/2002	1 / 2.048	0.74	0.4	Both
MAX9040	MAX	Reference	+2.5 to +5.5		5/SOT23		Gnd to VCC			SOT23, Micropower Comparator plus Precision 2.048V Refenece	TTL/CMOS			400.0			7					0.072			$0.96			-	4/1/2002	1 / 2.048	0.74	0.4	Both
MAX9039	MAX	Reference	+2.5 to +5.5		6/UCSP-1.02x1.52		Gnd to VCC			Micropower, Comparator and Reference in UCSP	TTL/CMOS			400.0			9					0.1			$0.60 @2.5k			-	4/1/2002	2/1.23	1	1	Both
MAX8214B	MAX	Reference	+2.7 to +11.0		16/PDIP.300, 16/SO.150		Gnd to VCC			Five Universal Voltage Monitors with Active Pull-Ups	TTL/CMOS			20000.0								0.033			$1.98			-	5/28/1999	5 / 1.25	2	-	Noninv.
MAX8214A	MAX	Reference	+2.7 to +11.0		16/PDIP.300, 16/SO.150		Gnd to VCC			Five Universal Voltage Monitors with Active Pull-Ups	TTL/CMOS			20000.0								0.033			$2.88			-	5/28/1999	5 / 1.25	1	-	Noninv.
MAX6808	MAX	Reference	+1.0 to +5.5		3/SC70, 3/SOT23, 4/SOT143		Gnd to VCC			VoltageDetector with Open-Drain Reset Output	TTL/CMOS			30000.0								0.06			$0.91			-	6/1/1999	1 / 2.6 or 4.6	2	-	Noninv. (to VCC)
MAX6806	MAX	Reference	+1.0 to +5.5		3/SC70, 3/SOT23, 4/SOT143		Gnd to VCC			VoltageDetector with Active-Low Reset Output	TTL/CMOS			30000.0								0.06			$0.91			-	6/1/1999	1 / 2.3 or 2.6 or 4.6	2	-	Noninv. (to VCC)
MAX9013	MAX		+4.5 to +5.5	Single	8/µMAX (µSOP), 8/SO.150		Yes			µMAX, 5ns, Low-Power, Single-Supply, Single-Precision TTL Comparator	TTL(Diff)			5.0			5					2.30000			$1.45	Yes	-	-	2/23/2001
MAX909	MAX		+4.5 to +5.5, ±5	Single	8/PDIP.300, 8/SO.150		Yes			Single, High-Speed, Ultra-Low-Power, Single 5V TTL Comparator	TTL(Diff)			40.0			2					1.80000			$1.50	Yes	-	-	5/24/1999
MAX912	MAX		+5, ±5	Dual	16/PDIP.300, 16/SO.150		Yes			Dual, Ultra-Fast, Low-Power, Precision TTL Comparator	TTL(Diff)			10.0			2					10.00000			$3.90	Yes	-	-	5/24/1999
MAX913	MAX		+5, ±5	Single	8/µMAX, 8/PDIP.300, 8/SO.150		Yes			Single, Ultra-Fast, Low-Power, Precision TTL Comparator	TTL(Diff)			10.0			2					10.00000			$2.55	Yes	-	-	5/24/1999
MAX9686	MAX		±5	Single	8/PDIP.300, 8/SO.150, 8/TO99					Very Fast TTL-Latched Output Comparator	TTL(Diff)			6.0			3					25.00000			$2.31	Yes	-	-	5/24/1999
MAX9698	MAX		±5	Dual	16/PDIP.300, 16/SO.150					Dual, Very Fast, TTL-Latched Output Comparator	TTL(Diff)			6.0			3					25.00000			$3.92	Yes	-	-	5/24/1999
MXL1016	MAX		+5, ±5	Single	8/PDIP.300, 8/SO.150					Ultra-Fast, Precision TTL Comparator	TTL(Diff)			10.0			2					35.00000			$1.92	Yes	-	-	5/28/1999
MAX900	MAX		+5 to +10, ±5	Quad	20/PDIP.300, 20/SO.300		Yes			Quad, High-Speed, Low-Power Voltage Comparator	TTL			8.0			2					4.00000			$6.11	Yes	-	-	5/28/1999
MAX901	MAX		+5 to +10, ±5	Quad	16/PDIP.300, 16/SO.150		Yes			Quad, High-Speed, Low-Power Voltage Comparator	TTL			8.0			2					4.00000			$5.23	No	-	-	5/28/1999
MAX9010	MAX		+4.5 to +5.5	Single	6/SC70		Yes			SC70, 5ns, Low-Power, Single-Supply, Single-Precision TTL Comparator	TTL			5.0			5					2.10000			$0.95 @2.5k	No	-	-	2/23/2001
MAX9011	MAX		+4.5 to +5.5	Single	6/SOT23		Yes			SOT23, 5ns, Low-Power, Single-Supply, Single-Precision TTL Comparator	TTL			5.0			5					2.10000			$1.00 @2.5k	Yes	-	-	2/23/2001
MAX9012	MAX		+4.5 to +5.5	Dual	8/µMAX (µSOP), 8/SO.150		Yes			µMAX, 5ns, Low-Power, Dual-Supply, Single-Precision TTL Comparator	TTL			5.0			5					2.10000			$1.55	No	-	-	2/23/2001
MAX902	MAX		+5 to +10, ±5	Dual	14/PDIP.300, 14/SO.150		Yes			Dual, High-Speed, Low-Power Voltage Comparator	TTL			8.0			4					4.00000			$4.01	Yes	-	-	5/28/1999
MAX903	MAX		+5 to +10, ±5	Single	8/PDIP.300, 8/SO.150		Yes			High-Speed, Low-Power Voltage Comparator	TTL			8.0			4					4.00000			$3.15	Yes	-	-	5/28/1999
MAX907	MAX		+4.5 to +5.5	Dual	8/PDIP.300, 8/SO.150		Yes			Dual, High-Speed, Ultra-Low-Power, Single 5V TTL Comparator	TTL			40.0			2					1.00000			$1.70	No	-	-	5/24/1999
MAX908	MAX		+4.5 to +5.5	Quad	14/PDIP.300, 14/SO.150		Yes			Quad, High-Speed, Ultra-Low-Power, Single 5V TTL Comparator	TTL			40.0			2					1.00000			$2.95	No	-	-	5/24/1999
MAX9107	MAX		+4.5 to +5.5	Dual	8/SO.150, 8/SOT23		Yes			25ns, Dual, Low-Power, TTL Comparators	TTL			25.0			4					0.70000			$0.98	No	-	-	4/1/2002
MAX9108	MAX		+4.5 to +5.5	Quad	14/SO.150, 14/TSSOP		Yes			25ns, Quad, Low-Power, TTL Comparators	TTL			25.0			4					0.70000			$1.46	No	-	-	4/1/2002
MAX9109	MAX		+4.5 to +5.5	Single	6/SC70, 6/SOT23, 8/SO.150		Yes			25ns, Single, Low-Power, TTL Comparators	TTL			25.0			4					0.70000			$0.65	No	-	-	4/1/2002
MAX9201	MAX		+4.75 to +10.5, ±2.37 to ±5.75	Quad	16/SO.150, 16/TSSOP		Yes			Low-Cost, 7ns, Low-Power Voltage Comparators	TTL			7.0			7.5					1.75000			$2.25	Yes	-	-	4/26/2001
MAX9202	MAX		+4.75 to +10.5, ±2.37 to ±5.75	Dual	14/SO.150, 14/TSSOP		Yes			Low-Cost, 7ns, Low-Power Voltage Comparators	TTL			7.0			7.5					2.00000			$1.65	Yes	-	-	4/26/2001
MAX9203	MAX		+4.75 to +10.5, ±2.37 to ±5.75	Single	8/SO.150, 8/SOT23		Yes			Low-Cost, 7ns, Low-Power Voltage Comparators	TTL			7.0			7.5					2.00000			$1.00	Yes	-	-	4/26/2001
MAX9117	MAX	Reference	+1.8 to +5.5		5/SC70		VEE - 0.2 to VCC + 0.2			SC70, 1.8V, Nanopower, Beyond-the-Rails Comparator With Reference (Push/Pull)	Push-Pull			40000.0			10					0.0013			$0.95 @2.5k			-	4/1/2002	1 / 1.252	1.75	1.75	1 NonInv + 1 Inv (to REF)
MAX9017B	MAX	Reference	+1.8 to +5.5		8/SOT23		VEE - 0.2 to VCC + 0.2			SOT23, Dual, 1.8V, Nanopower, Comparator With 1.75% Reference (Push/Pull)	Push-Pull			30000.0			5					0.0019			$0.80 @2.5k			-	4/26/2003	1/2.40	1.75	1.75	2 NonInv + 1Inv + 1Inv (toREF)
MAX9017A	MAX	Reference	+1.8 to +5.5		8/SOT23		VEE - 0.2 to VCC + 0.2			SOT23, Dual, 1.8V, Nanopower, Comparator With 1% Reference (Push/Pull)	Push-Pull			30000.0			5					0.0019			$1.05 @2.5k			-	4/26/2003	1/2.40	1	1	2 NonInv + 1Inv + 1Inv (toREF)
MAX9015A	MAX	Reference	+1.8 to +5.5		8/SOT23		VEE - 0.2 to VCC + 0.2			SOT23, Single, 1.8V, Nanopower, Comparator With 1% Reference (Push/Pull)	Push-Pull			30000.0			5					0.0015			$0.80 @2.5k			-	4/26/2003	1/2.40	1	1	Both
MAX6461	MAX	Reference	+1 to +6		3/SC70, 3/SOT23, 5/SOT23		Gnd to VCC			Ultra-Low-Power Voltage Detectors and uP Supervisory Circuits	Push-Pull			17000.0								0.0035			-			-	8/28/2002	1 / 1.6V to 5.5V	1.5	-	Noninv. (to VCC)
MAX6410	MAX	Reference	+1.0 to +5.5		4/UCSP-1.02x1.02		Gnd to VCC			Voltage Detectors in 4-Bump (2 x 2) Chip-Scale Package	Push-Pull			20000.0								0.00175			-			-	5/9/1983	1 / (factory trimmed)	1.5	-	-
MAX6409	MAX	Reference	+1.0 to +5.5		4/UCSP-1.02x1.02		Gnd to VCC			Voltage Detectors in 4-Bump (2 x 2) Chip-Scale Package	Push-Pull			20000.0								0.00175			$0.90			-	5/9/1983	1 / (factory trimmed)	1.5	-	-
MAX6407	MAX	Reference	+1.0 to +5.5		4/UCSP-1.02x1.02		Gnd to VCC			Voltage Detectors in 4-Bump (2 x 2) Chip-Scale Package	Push-Pull			20000.0								0.00175			-			-	5/9/1983	1 / (factory trimmed)	1.5	-	-
MAX6406	MAX	Reference	+1.0 to +5.5		4/UCSP-1.02x1.02		Gnd to VCC			Voltage Detectors in 4-Bump (2 x 2) Chip-Scale Package	Push-Pull			20000.0								0.00175			$0.90			-	5/9/1983	1 / (factory trimmed)	1.5	-	-
MAX6379	MAX	Reference	+1.0 to +5.5		3/SC70		Gnd to VCC			3-Pin, Ultra-Low-Power, SC70 Voltage Detector	Push-Pull			20000.0								0.00175			$0.90			-	11/24/2000	1 / (factory trimmed)	1.5	-	-
MAX6378	MAX	Reference	+1.0 to +5.5		3/SC70		Gnd to VCC			3-Pin, Ultra-Low-Power, SC70 Voltage Detector	Push-Pull			20000.0								0.00175			$0.90			-	11/24/2000	1 / (factory trimmed)	1.5	-	-
MAX6376	MAX	Reference	+1.0 to +5.5		3/SC70		Gnd to VCC			3-Pin, Ultra-Low-Power, SC70 Voltage Detector	Push-Pull			20000.0								0.00175			$0.90			-	11/24/2000	1 / (factory trimmed)	1.5	-	-
MAX6375	MAX	Reference	+1.0 to +5.5		3/SC70		Gnd to VCC			3-Pin, Ultra-Low-Power, SC70 Voltage Detector	Push-Pull			20000.0								0.00175			$0.90			-	11/24/2000	1 / (factory trimmed)	1.5	-	-
MAX9601	MAX		5-5.2	Dual	20/TSSOP					500ps Dual Ultra-Fast PECL-Output Comparator	PECL			0.5			5					12.00000			$4.50	Yes	-	Yes	5/24/2002
MAX9602	MAX		5-5.2	Quad	24/TSSOP					500ps Quad Ultra-Fast PECL-Output Comparator	PECL			0.5			5					10.00000			$6.75	No	-	-	5/24/2002
LMX331	MAX		+1.8 to +5.5	Single	5/SC70, 5/SOT23		Yes			General Purpose, Low-Voltage, Single, Tiny-Pack Comparators	Open Drain			100.0			7					0.12000			$0.26 @2.5k	No	-	-	4/1/2002
LMX331H	MAX		+1.8 to +5.5	Single	5/SC70, 5/SOT23		Yes			General Purpose, Low-Voltage, Single, Tiny-Pack Comparators with Hysteresis	Open Drain			100.0			7					0.12000			$0.30 @2.5k	No	-	-	5/18/2001
LMX339	MAX		+1.8 to +5.5	Quad	14/SO.150, 14/TSSOP		Yes			General Purpose, Low-Voltage, Quad, Tiny-Pack Comparators	Open Drain			100.0			7					0.12000			$0.49	No	-	-	4/1/2002
LMX339H	MAX		+1.8 to +5.5	Quad	14/SO.150, 14/TSSOP		Yes			General Purpose, Low-Voltage, Quad, Tiny-Pack Comparators with Hysteresis	Open Drain			100.0			7					0.12000			$0.52	No	-	-	5/18/2001
LMX393	MAX		+1.8 to +5.5	Dual	8/µMAX (µSOP), 8/SOT23		Yes			General Purpose, Low-Voltage, Dual, Tiny-Pack Comparators	Open Drain			100.0			7					0.12000			$0.36	No	-	-	4/1/2002
LMX393H	MAX		+1.8 to +5.5	Dual	8/µMAX (µSOP), 8/SOT23		Yes			General Purpose, Low-Voltage, Dual, Tiny-Pack Comparators with Hysteresis	Open Drain			100.0			7					0.12000			$0.36	No	-	-	5/18/2001
MAX9020	MAX		+1.8 to +5.5	Dual	8/SOT23	Rail-to-Rail	Yes			SOT23, Dual, 1.8V, Nanopower Comparators with Open-Drain Output	Open Drain			30000.0			5					0.00075			$0.58 @2.5k	No	-	-	4/26/2003
MAX920	MAX		+1.8 to +5.5	Single	5/SOT23, 8/SO.150	Rail-to-Rail	Yes			SOT23, 1.8V, 380nA Comparator with Open-Drain Output	Open Drain			22000.0			10				0.00038	0.00080			$0.66	No	-	-	6/5/2001
MAX966	MAX		+1.6 to +5.5	Dual	8/µMAX (µSOP), 8/SO.150		Yes			Dual, Micropower, Ultra-Low-Voltage, Rail-to-Rail I/O Comparator	Open Drain			10000.0			4					0.00500			$1.05	No	-	-	5/27/1999
MAX970	MAX		+1.6 to +5.5	Quad	14/SO.150, 16/QSOP		Yes			Quad, Micropower, Ultra-Low-Voltage, Rail-to-Rail I/O Comparator	Open Drain			10000.0			4					0.00450			$1.60	No	-	-	5/27/1999
MAX972	MAX		+2.5 to +11, ±1.25 to ±5.5	Dual	8/µMAX (µSOP), 8/PDIP.300, 8/SO.150		Yes			Dual, Ultra-Low-Power, Open-Drain Comparator	Open Drain			12000.0			10					0.00160			$0.98	No	-	-	5/27/1999
MAX984	MAX	Reference	+2.5 to +11, ±1.25 to ±5.5		16/PDIP.300, 16/SO.150		Gnd to VCC-1.3			Quad, Ultra-Low-Power, Open-Drain Comparator	Open Drain			12000.0			10					0.0066			$1.31			-	5/27/1999	4 / 1.182	2.85	2	Both
MAX983	MAX	Reference	+2.5 to +11, ±1.25 to ±5.5		8/µMAX (µSOP), 8/PDIP.300, 8/SO.150		Gnd to VCC-1.3			Dual, Ultra-Low-Power, Open-Drain Comparator	Open Drain			12000.0			10					0.0045			$1.26			Yes	5/27/1999	2 / 1.182	2.85	2	1 Inv. + 1 Noninv.
MAX982	MAX	Reference	+2.5 to +11, ±1.25 to ±5.5		8/µMAX (µSOP), 8/PDIP.300, 8/SO.150		Gnd to VCC-1.3			Dual, Ultra-Low-Power, Open-Drain Comparator	Open Drain			12000.0			10					0.0045			$1.26			Yes	5/27/1999	2 / 1.182	2.85	2	Noninv.
MAX981	MAX	Reference	+2.5 to +11, ±1.25 to ±5.5		8/µMAX (µSOP), 8/PDIP.300, 8/SO.150		Gnd to VCC-1.3			Ultra-Low-Power, Open-Drain, Single/Dual Supply Comparator	Open Drain			12000.0			10					0.0032			$0.98			Yes	5/27/1999	1 / 1.182	2.85	2	Both
MAX974	MAX	Reference	+2.5 to +11, ±1.25 to ±5.5		16/PDIP.300, 16/SO.150		Gnd to VCC-1.3			Quad, Ultra-Low-Power, Open-Drain Comparator	Open Drain			12000.0			10					0.0066			$2.25			-	5/27/1999	4 / 1.182	1.85	1	Both
MAX973	MAX	Reference	+2.5 to +11, ±1.25 to ±5.5		8/µMAX (µSOP), 8/PDIP.300, 8/SO.150		Gnd to VCC-1.3			Dual, Ultra-Low-Power, Open-Drain Comparator with Internal Hysterisis	Open Drain			12000.0			10					0.0045			$1.95			Yes	5/27/1999	2 / 1.182	1.85	1	1 Inv. + 1 Noninv.
MAX971	MAX	Reference	+2.5 to +11, ±1.25 to ±5.5		8/µMAX (µSOP), 8/PDIP.300, 8/SO.150		Gnd to VCC-1.3			Ultra-Low-Power, Open-Drain, Single/Dual Supply Comparator	Open Drain			12000.0			10					0.0032			$1.50			Yes	5/27/1999	1 / 1.182	1.85	1	Both
MAX969	MAX	Reference	+1.6 to +5.5		16/QSOP, 16/SO.150		Gnd to VCC			Micropower, Ultra-Low-Voltage, Rail-to-Rail I/O Comparator	Open Drain			10000.0			4					0.022			$1.95			Yes	5/27/1999	4 / 1.22	1.83	1.5	Both
MAX968	MAX	Reference	+1.6 to +5.5		8/µMAX (µSOP), 8/SO.150		Gnd to VCC			Quad, Micropower, Ultra-Low-Voltage, Rail-to-Rail I/O Comparator with Internal Reference	Open Drain			10000.0			4					0.016			$1.30			Yes	5/27/1999	2 / 1.22	1.83	1.5	1 Inv. + 1 Noninv.
MAX967	MAX	Reference	+1.6 to +5.5		8/µMAX (µSOP), 8/SO.150		Gnd to VCC			Dual, Micropower, Ultra-Low-Voltage, Rail-to-Rail I/O Comparator with Internal Reference	Open Drain			10000.0			4					0.016			$1.30			Yes	5/27/1999	2 / 1.22	1.83	1.5	Noninv.
MAX965	MAX	Reference	+1.6 to +5.5		8/µMAX (µSOP), 8/SO.150		Gnd to VCC			Micropower, Ultra-Low-Voltage, Rail-to-Rail I/O Comparator with Internal Reference	Open Drain			10000.0			4					0.012			$1.05			Yes	5/27/1999	1 / 1.22	1.83	1.5	Both
MAX918	MAX	Reference	+1.8 to +5.5		5/SOT23, 8/SO.150		Gnd to VCC			SOT23, 1.8V, 750nA Comparator with Internal 1.245V 1.5% Voltage Reference and Open-Drain Output	Open Drain			22000.0			10					0.0013			$0.95			-	6/5/2001	1 / 1.245	2.3	1.5	Noninv.
MAX9118	MAX	Reference	+1.8 to +5.5		5/SC70		VEE - 0.2 to VCC + 0.2			SC70, 1.8V, Nanopower, Beyond-the-Rails Comparator With Reference (Open-Drain)	Open Drain			40000.0			10					0.0013			$0.95 @2.5k			-	4/1/2002	1 / 1.252	1.75	1.75	1 NonInv + 1 Inv (to REF)
MAX9018B	MAX	Reference	+1.8 to +5.5		8/SOT23		VEE - 0.2 to VCC + 0.2			SOT23, Dual, 1.8V, Nanopower, Comparator With 1.75% Reference (Open-Drain)	Open Drain			30000.0			5					0.0019			$0.80 @2.5k			-	4/26/2003	1/2.40	1.75	1.75	2 NonInv + 1Inv + 1Inv (toREF)
MAX9018A	MAX	Reference	+1.8 to +5.5		8/SOT23		VEE - 0.2 to VCC + 0.2			SOT23, Dual, 1.8V, Nanopower, Comparator With 1% Reference (Open-Drain)	Open Drain			30000.0			5					0.0019			$1.05 @2.5k			-	4/26/2003	1/2.40	1	1	2 NonInv + 1Inv + 1Inv (toREF)
MAX9016A	MAX	Reference	+1.8 to +5.5		8/SOT23		VEE - 0.2 to VCC + 0.2			SOT23, Single, 1.8V, Nanopower, Comparator With 1% Reference (Open-Drain)	Open Drain			30000.0			5					0.0015			$0.80 @2.5k			-	4/26/2003	1/2.40	1	1	Both
MAX8216	MAX	Reference	+2.7 to +11.0		14/PDIP.300, 14/SO.150		Gnd to +20 (+5V input), +/-50 (all others)			±5V, ±12V Dedicated µP Voltage Monitor	Open Drain			20000.0								0.25			$1.98			-	5/26/1999	5 / +4.58, <nobr>-4.415, </nobr> +13.235, <nobr>-13.235, </nobr> +1.24	1.25	-	Noninv.
MAX8215	MAX	Reference	+2.7 to +11.0		14/PDIP.300, 14/SO.150		Gnd to +20 (+5V input), +/-50 (all others)			±5V, ±12V Dedicated µP Voltage Monitor	Open Drain			20000.0								0.25			$1.98			-	5/26/1999	5 / +4.58, <nobr>-4.415, </nobr> +10.59, <nobr>-10.59, </nobr> +1.24	1.25	-	Noninv.
MAX8213B	MAX	Reference	+2.7 to +11.0		16/PDIP.300, 16/SO.150		Gnd to VCC			Five Universal Voltage Monitors, Complete µP Voltage Monitoring	Open Drain			20000.0								0.033			$1.98			-	5/28/1999	5 / 1.25	2	-	Noninv.
MAX8213A	MAX	Reference	+2.7 to +11.0		16/PDIP.300, 16/SO.150		Gnd to VCC			Five Universal Voltage Monitors, Complete µP Voltage Monitoring	Open Drain			20000.0								0.033			$2.88			-	5/28/1999	5 / 1.25	1	-	Noninv.
MAX8212	MAX	Reference	+2.0 to +16.5		8/µMAX (µSOP), 8/PDIP.300, 8/SO.150, 8/TO99		Gnd to VCC			µP Voltage Monitor with Programmable Voltage Detection	Open Drain											0.015			$1.19			Yes	5/26/1999	1 / 1.15	3.5	-	Inv.
MAX6807	MAX	Reference	+1.0 to +5.5		3/SC70, 3/SOT23, 4/SOT143		Gnd to VCC			VoltageDetector with Active-High Reset Output	Open Drain			30000.0								0.06			$0.91			-	6/1/1999	1 / 2.6 or 4.6	2	-	Inv. (to VCC)
MAX6463	MAX	Reference	+1 to +6		3/SC70, 3/SOT23, 5/SOT23		Gnd to VCC			Ultra-Low-Power Voltage Detectors and uP Supervisory Circuits	Open Drain			17000.0								0.0035			-			-	9/14/2002	1 / 1.6V to 5.5V	1.5	-	Noninv. (to VCC)
MAX6458	MAX	Reference	+4 to +28		5/SOT23		Gnd to VCC			High-Voltage, Low-Current Over Voltage/Under Voltage Monitor in SOT Package	Open Drain			50000.0								0.0125			-			Yes	5/9/1983	2 / 1.22	-	-	1 Inv. + 1 Noninv.
MAX6411	MAX	Reference	+1.0 to +5.5		4/UCSP-1.02x1.02		Gnd to VCC			Voltage Detectors in 4-Bump (2 x 2) Chip-Scale Package	Open Drain			20000.0								0.00175			-			-	5/9/1983	1 / (factory trimmed)	1.5	-	-
MAX6408	MAX	Reference	+1.0 to +5.5		4/UCSP-1.02x1.02		Gnd to VCC			Voltage Detectors in 4-Bump (2 x 2) Chip-Scale Package	Open Drain			20000.0								0.00175			$0.90			-	5/9/1983	1 / (factory trimmed)	1.5	-	-
MAX6380	MAX	Reference	+1.0 to +5.5		3/SC70		Gnd to VCC			3-Pin, Ultra-Low-Power, SC70 Voltage Detector	Open Drain			20000.0								0.00175			$0.90			-	11/24/2000	1 / (factory trimmed)	1.5	-	-
MAX6377	MAX	Reference	+1.0 to +5.5		3/SC70		Gnd to VCC			3-Pin, Ultra-Low-Power, SC70 Voltage Detector	Open Drain			20000.0								0.00175			$0.90			-	11/24/2000	1 / (factory trimmed)	1.5	-	-
ICL7665B	MAX	Reference	+1.6 to +10.0		8/PDIP.300, 8/SO.150, 8/TO99		Gnd to VCC			µP Voltage Monitor with Dual Over/Undervoltage Detection	Open Drain			75000.0								0.01			$2.03			Yes	5/27/1999	2 / 1.3	11.5	-	1 Inv. + 1 Noninv.
ICL7665A	MAX	Reference	+2.0 to +16.0		8/PDIP.300, 8/SO.150, 8/TO99		Gnd to VCC			µP Voltage Monitor with Dual Over/Undervoltage Detection	Open Drain			75000.0								0.01			$2.23			Yes	5/27/1999	2 / 1.3	1.9	-	1 Inv. + 1 Noninv.
MAX9600	MAX		5-5.2	Dual	20/TSSOP					500ps Dual Ultra-Fast ECL-Output Comparator	ECL			0.5			5					12.00000			$4.50	Yes	-	Yes	5/24/2002
MAX9691	MAX		5-5.2	Single	8/µMAX (µSOP), 8/PDIP.300, 8/SO.150					Single Ultra-Fast ECL-Output Comparator	ECL			1.2			6.5					26.00000			$2.49	No	-	-	11/8/2000
MAX9692	MAX		5-5.2	Single	10/µMAX, 16/PDIP.300, 16/SO.150					Single Ultra-Fast ECL-Output Comparator	ECL			1.2			6.5					26.00000			$2.62	Yes	-	-	11/8/2000
MAX9693	MAX		5-5.2	Dual	16/PDIP.300, 16/QSOP, 16/SO.150					Dual Ultra-Fast ECL-Output Comparator	ECL			1.2			6.5					23.00000			$3.25	Yes	-	-	11/8/2000
MAX9030	MAX		+2.5 to +5.5	Single	6/SC70, 6/SOT23		Yes			Low-Cost, Ultra-Small, Single, Single-Supply Comparator	CMOS, TTL/CMOS			188.0			5					0.05500			$0.26 @2.5k	No	Yes	-	4/1/2002
MAX9031	MAX		+2.5 to +5.5	Single	5/SC70, 5/SOT23		Yes			Low-Cost, Ultra-Small, Single, Single-Supply Comparator	CMOS, TTL/CMOS			188.0			5					0.05500			$0.26 @2.5k	No	-	-	4/1/2002
MAX9032	MAX		+2.5 to +5.5	Dual	8/µMAX (µSOP), 8/SO.150, 8/SOT23		Yes			Low-Cost, Ultra-Small, Dual, Single-Supply Comparator in SOT23	CMOS, TTL/CMOS			188.0			5					0.05500			$0.39	No	-	-	4/1/2002
MAX9034	MAX		+2.5 to +5.5	Quad	14/SO.150, 14/TSSOP		Yes			Low-Cost, Ultra-Small, Quad, Single-Supply Comparator in TSSOP	CMOS, TTL/CMOS			188.0			5					0.05500			$0.59	No	-	-	4/1/2002
MAX9075	MAX		+2.1 to +5.5	Single	5/SC70, 5/SOT23		Yes			SC70, 3µA, Low-Voltage Comparator	CMOS, TTL			580.0			8				0.00300	0.00520			$0.64 @2.5k	No	-	-	4/1/2002
MAX9077	MAX		+2.1 to +5.5	Dual	6/SOT23, 8/SO.150		Yes			SOT23-8, 3µA, Low-Voltage Comparator	CMOS, TTL			580.0			8					0.00520			$0.96	No	-	-	4/1/2002
MAX9100	MAX		+1.0 to +5.5	Single	5/SOT23, 8/SO.150		Yes			+1.0V Micropower SOT23 Comparators	CMOS, TTL			3700.0			10					0.01200			$0.61	No	-	-	12/18/2000
MAX9101	MAX		+1.0 to +5.5	Single	5/SOT23, 8/SO.150		Yes			+1.0V Micropower SOT23 Comparators	CMOS, TTL			3700.0			10					0.01200			$0.61	No	-	-	12/18/2000
MAX9119	MAX		+1.8 to +5.5	Single	5/SC70	Rail-to-Rail	Yes			SC70, 1.8V, 350nA Comparator with Push-Pull Output	CMOS, TTL			14000.0			10				0.00035	0.00080			$0.66 @2.5k	No	-	-	4/1/2002
MAX9120	MAX		+1.8 to +5.5	Single	5/SC70	Rail-to-Rail	Yes			SC70, 1.8V, 350nA Comparator with Open-Drain Output	CMOS, TTL			14000.0			10				0.00035	0.00080			$0.66 @2.5k	No	-	-	4/1/2002
MAX919	MAX		+1.8 to +5.5	Single	5/SOT23, 8/SO.150	Rail-to-Rail	Yes			SOT23, 1.8V, 380nA Comparator with Push-Pull Output	CMOS, TTL			22000.0			10				0.00038	0.00080			$0.66	No	-	-	6/5/2001
MAX941	MAX		+2.7 to +6	Single	8/µMAX (µSOP), 8/PDIP.300, 8/SO.150	Rail-to-Rail	Yes			3V and 5V, 75ns, Rail-to-Rail Input Comparator	CMOS, TTL			80.0			4					0.60000			$1.40	Yes	-	-	5/25/1999
MAX942	MAX		+2.7 to +6	Dual	8/µMAX (µSOP), 8/PDIP.300, 8/SO.150	Rail-to-Rail	Yes			Dual, 3V and 5V, 75ns, Rail-to-Rail Input Comparator	CMOS, TTL			80.0			4					0.50000			$1.50	No	-	-	5/25/1999
MAX944	MAX		+2.7 to +6	Quad	14/PDIP.300, 14/SO.150	Rail-to-Rail	Yes			Quad, 3V and 5V, 75ns, Rail-to-Rail Input Comparator	CMOS, TTL			80.0			4					0.50000			$2.50	No	-	-	5/25/1999
MAX962	MAX		+2.7 to +5.5	Dual	8/µMAX (µSOP), 8/SO.150	Rail-to-Rail	Yes			Dual, High-Speed, 3V/5V, Rail-to-Rail, Single-Supply Comparator	CMOS, TTL			4.5			1.5					8.00000			$4.25	No	-	-	5/25/1999
MAX964	MAX		+2.7 to +5.5	Quad	14/SO.150, 16/QSOP	Rail-to-Rail	Yes			Ultra-High Speed, 3V/5V, Rail-to-Rail, Single Supply Quad Comparator with Shutdown	CMOS, TTL			4.5			1.5					8.00000			$5.50	No	Yes	-	5/25/1999
MAX976	MAX		+2.7 to +5.5	Dual	8/µMAX (µSOP), 8/SO.150		Yes			Dual, High-Speed, LowPower, 3V/5V Rail-to-Rail Comparator in 8-Pin µMax	CMOS, TTL			20.0			2					0.65000			$2.05	No	-	-	5/27/1999
MAX978	MAX		+2.7 to +5.5	Quad	16/QSOP, 16/SO.150		Yes			Quad, High-Speed, Low-Power, 3V/5V Rail-to-Rail Comparator	CMOS, TTL			20.0			2					0.65000			$3.10	No	-	-	5/27/1999
MAX985	MAX		+2.5 to +5.5	Single	5/SOT23, 8/SO.150	Rail-to-Rail	Yes			Micropower, Low-Voltage, SOT23, Rail-to-Rail I/O Comparator with Push/Pull Outputs	CMOS, TTL			300.0			5					0.02000			$0.66	No	-	-	4/1/2002
MAX986	MAX		+2.5 to +5.5	Single	5/SOT23, 8/SO.150	Rail-to-Rail	Yes			Micropower, Low-Voltage, SOT23, Rail-to-Rail I/O Comparator with Open-Drain Outputs	CMOS, TTL			300.0			5					0.02000			$0.66	No	-	-	4/1/2002
MAX987	MAX		+2.5 to +5.5	Single	5/SOT23, 8/SO.150	Rail-to-Rail	Yes			High-Speed, Micropower, Low-Voltage, SOT23, Rail-to-Rail I/O Comparator	CMOS, TTL			120.0			5					0.08000			$0.66	No	-	-	2/16/2001
MAX988	MAX		+2.5 to +5.5	Single	5/SOT23, 8/SO.150	Rail-to-Rail	Yes			High-Speed, MIcropower, Low-Voltage, SOT23, Rail-to-Rail I/O Comparator with Open-Drain Output Stage	CMOS, TTL			120.0			5					0.08000			$0.66	No	-	-	2/16/2001
MAX989	MAX		+2.5 to +5.5	Dual	8/µMAX (µSOP), 8/SO.150	Rail-to-Rail	Yes			Dual, Micropower, Low-Voltage, Rail-to-Rail I/O Comparator with Push/Pull Output Stage	CMOS, TTL			300.0			5					0.02000			$1.05	No	-	-	4/1/2002
MAX990	MAX		+2.5 to +5.5	Dual	8/µMAX (µSOP), 8/SO.150	Rail-to-Rail	Yes			Dual, Micropower, Low-Voltage, Rail-to-Rail I/O Dual Comparator with Open-Drain Output Stage	CMOS, TTL			300.0			5					0.02000			$1.05	No	-	-	4/1/2002
MAX991	MAX		+2.5 to +5.5	Dual	8/µMAX (µSOP), 8/SO.150	Rail-to-Rail	Yes			Dual, High-Speed, Micropower, Low-Voltage, Rail-to-Rail I/O Comparator	CMOS, TTL			120.0			5					0.08000			$1.05	No	-	-	2/16/2001
MAX992	MAX		+2.5 to +5.5	Dual	8/µMAX (µSOP), 8/SO.150	Rail-to-Rail	Yes			Dual, High-Speed, Micropower, Low-Voltage, Rail-to-Rail I/O Comparator with Open-Drain Output Stage	CMOS, TTL			120.0			5					0.08000			$1.05	No	-	-	2/16/2001
MAX993	MAX		+2.5 to +5.5	Quad	14/SO.150	Rail-to-Rail	Yes			Quad, Micropower, Low-Voltage, Rail-to-Rail I/O Comparator with Push/Pull Output Stage	CMOS, TTL			300.0			5					0.02000			$1.58	No	-	-	4/1/2002
MAX994	MAX		+2.5 to +5.5	Quad	14/SO.150	Rail-to-Rail	Yes			Quad Micropower, Low-Voltage, Rail-to-Rail I/O Quad Comparator with Open-Drain Output Stage	CMOS, TTL			300.0			5					0.02000			$1.58	No	-	-	4/1/2002
MAX995	MAX		+2.5 to +5.5	Quad	14/SO.150	Rail-to-Rail	Yes			Quad, High-Speed, Micropower, Low-Voltage, Rail-to-Rail I/O Comparator	CMOS, TTL			120.0			5					0.08000			$1.58	No	-	-	2/16/2001
MAX996	MAX		+2.5 to +5.5	Quad	14/SO.150	Rail-to-Rail	Yes			Quad, High-Speed, Micropower, Low-Voltage, Rail-to-Rail I/O Comparator with Open-Drain Output Stage	CMOS, TTL			120.0			5					0.08000			$1.58	No	-	-	2/16/2001
MAX997	MAX		+2.7 to +5.5	Single	8/µMAX (µSOP), 8/SO.150	Rail-to-Rail	Yes			Ultra -High-Speed, +3V/+5V, Beyond-The-Rails Comparator with Shutdown	CMOS, TTL			4.5			1.5					6.50000			$2.15	No	Yes	-	5/25/1999
MAX998	MAX		+2.7 to +5.5	Single	6/SOT23, 8/SO.150		Yes			SOT23, Single-Supply, High-Speed, Low-Power Comparators	CMOS, TTL			20.0			2					0.65000			$1.70	No	Yes	-	5/27/1999
MAX999	MAX		+2.7 to +5.5	Single	5/SOT23	Rail-to-Rail	Yes			Ultra -High-Speed, +3V/+5V, Beyond-The-Rails Comparator in SOT23-5	CMOS, TTL			4.5			1.5					6.50000			$1.97 @2.5k	No	-	-	5/25/1999
MAX961	MAX		+2.7 to +5.5	Single	8/µMAX (µSOP), 8/SO.150	Rail-to-Rail	Yes			Single, High-Speed, 3V/5V, Rail-to-Rail Comparator	CMOS(Diff),TTL			4.5			1.5					11.00000			$2.50	Yes	Yes	-	5/25/1999
MAX963	MAX		+2.7 to +5.5	Dual	14/SO.150	Rail-to-Rail	Yes			Ultra-High Speed, 3V/5V, Rail-to-Rail, Single Supply Dual Comparator with Complementary Outputs, Shutdown, and Latch Enable	CMOS(Diff),TTL			4.5			1.5					11.00000			$3.35	Yes	Yes	-	5/25/1999
MAX9019	MAX		+1.8 to +5.5	Dual	8/SOT23	Rail-to-Rail	Yes			SOT23, Dual, 1.8V, Nanopower Comparators with Push-Pull Output	CMOS			30000.0			5					0.00075			$0.58 @2.5k	No	-	-	4/26/2003
LMC6762	National Semi			Dual	SOIC NARROW	R-R Input				Dual Micro-Power Rail-to-Rail Input CMOS Comparator with Push-Pull Output	Push Pull		30	4000.0		5, 15			0.000001		0.012		2.70	15	$1.05									-40	85
LMC7211	NS			Single	SOIC NARROW, SOT-23	R-R Input				Tiny CMOS Comparator with Rail-to-Rail Input	Push Pull		30	4000.0		5, 15			0.001		0.00700		2.70	15	$0.50									-40	85
LMC7215	NS			Single	SOIC NARROW, SOT-23	R-R Input				Micro-Power, Rail-to-Rail CMOS Comparators with Open-Drain/Push-Pull Outputs and TinyPak Package	Push Pull		30	24000.0		6			0.001		0.00070		2	8	$0.54									-40	85
LMV7219	NS			Single	SC-70, SOT-23	Vcm to V-				7 nsec, 2.7V to 5V Comparator with Rail-to- Rail Output	Push Pull		68	10.0		6			0.95		1.1		2.70	5	$1.10									-40	85
LMV7239	NS			Single	SC-70, SOT-23	R-R Input				45 nsec, Ultra Low Power, Low Voltage, Rail-to-Rail Input Comparator with Open-Drain/Push-Pull Output	Push Pull		55	45.0		6			0.6		0.065		2.70	5	$0.57									-40	85
LMV7271	NS			Single	SC-70, SOT-23	R-R Input				Single 1.8V Low Power Comparators with Rail-to-Rail Input	Push Pull		34	880.0		4			0.1		0.00900		1.80	5	$0.39									-40	85
LMV7272	NS			Dual	microSMD	R-R Input				Dual 1.8V Low Power Comparators with Rail-to-Rail Input	Push Pull		34	880.0		4			0.1		0.018		1.80	5	$0.56									-40	85
LMV7291	NS	LMV7271 Alternate Pinout		Single	SC-70	R-R Input				Single 1.8V Power Comparator with Rail-to-Rail Input	Push Pull		34	880.0		4			0.1		0.00900		1.80	5	$0.39									-40	85
LMV761	NS	Strobe		Single	SOIC NARROW, SOT-23	Vcm to V-				Low Voltage, Precision Comparator with Push-Pull Output	Push Pull		40	120.0		0.30			0.00005		0.275		2.70	5	$0.53									-40	125
LMV762	NS	Strobe		Dual	SOIC NARROW, MINI SOIC, die, wafer	Vcm to V-				Low Voltage, Precision Comparator with Push-Pull Output	Push Pull		40	120.0		0.20			0.00005		0.55		2.70	5	$0.79									-40	125
LM111	NS	Offset Adjust, Strobe		Single	CERDIP, TO-5, LCC, CERPACK, die, wafer	Not R-R				Voltage Comparator	Open Drain		50	100.0		3			0.15		5.1		5	36	$1.80									-55	125
LM119	NS			Dual	CERDIP, TO-5, LCC, CERPACK	Not R-R				High Speed Dual Comparator	Open Drain		25	80.0		4			1		8		5	36	$3.80									-25	85
LM139	NS			Quad	CERDIP, LCC, CERPACK, die, wafer	Vcm to V-				Low Power Low Offset Voltage Quad Comparator	Open Drain		16	500.0		2, 5			0.3		0.8		2	36	$1.15									-55	125
LM193	NS			Dual	TO-5, CERDIP, die	Vcm to V-				Low Power Low Offset Voltage Dual Comparator	Open Drain		16	400.0		2, 5			0.3		0.4		2	36	$2.50									-55	125
LM211	NS	Offset Adjust, Strobe		Single	TO-5	Not R-R				Voltage Comparator	Open Drain		50	100.0		3			0.4		0.1		5	36	$1.75									-25	85
LM219	NS			Dual	CERDIP	Not R-R				High Speed Dual Comparator	Open Drain		25	80.0		4			1		8		5	36	$3.20									-25	85
LM239	NS			Quad	CERDIP	Vcm to V-				Low Power Low Offset Voltage Quad Comparator	Open Drain		16	500.0		2, 5			0.4		0.8		2	36	$0.95									-25	85
LM2901	NS			Quad	SOIC NARROW, MDIP, die, wafer	Vcm to V-				Low Power Low Offset Voltage Quad Comparator	Open Drain		16	500.0		7			0.5		0.8		2	36	$0.17									-40	85
LM2903	NS			Dual	SOIC NARROW, MDIP, microSMD	Vcm to V-				Low Power Low Offset Voltage Dual Comparator	Open Drain		16	400.0		7			0.5		0.4		2	36	$0.17									-40	85
LM293	NS			Dual	TO-5	Vcm to V-				Low Power Low Offset Voltage Dual Comparator	Open Drain		16	400.0		5			0.4		0.4		2	36	$3.00									-25	85
LM311	NS	Offset Adjust, Strobe		Single	SOIC NARROW, MDIP, TO-5, die, wafer	Not R-R				Voltage Comparator	Open Drain		50	100.0		7.50			0.3		5.1		5	36	$0.22									0	70
LM319	NS			Dual	SOIC NARROW, MDIP, TO-5, die, wafer	Not R-R				High Speed Dual Comparator	Open Drain		25	80.0		1, 8			1		8		5	36	$0.30									0	70
LM3302	NS			Quad	MDIP	Vcm to V-				Low Power Low Offset Voltage Quad Comparator	Open Drain		16	500.0		20			1		0.8		2	28	$0.26									-40	85
LM339	NS			Quad	SOIC NARROW, MDIP, CERDIP, die, wafer	Vcm to V-				Low Power Low Offset Voltage Quad Comparator	Open Drain		16	500.0		2, 5			0.4		0.8		2	36	$0.16									-25	85
LM392	NS	plus OpAmp		Dual	SOIC NARROW, MDIP, wafer	Vcm to V-				Low Power Operational Amplifier/Voltage Comparator	Open Drain		20	1500.0		5			0.4		1		3	32	$0.58									0	70
LM393	NS			Dual	SOIC NARROW, MDIP, microSMD, TO-5, wafer	Vcm to V-				Low Power Low Offset Voltage Dual Comparator	Open Drain		16	400.0		5			0.4		0.4		2	36	$0.16									0	70
LM397	NS			Single	SOT-23, die	Vcm to V-				Single General Purpose Voltage Comparator	Open Drain		13	250.0		7			0.4		0.25		5	30	$0.15									-40	85
LM613	NS	plus OpAmp, plus Reference		Dual	SOIC WIDE, CERDIP, die	Vcm to V-				Dual Operational Amplifier, Dual Comparator and Adjustable Reference	Open Drain		25	750.0		5, 3.50			0.03		0.224		4	36	$1.35									-40, -55	85, 125
LM6511	NS	Offset Adjust, Strobe		Single	SOIC NARROW	Not R-R				180 ns 3V Comparator	Open Drain		100	180.0		5			0.2		2.7		2.70	36	$1.25									-40	85
LMC6772	NS			Dual	SOIC NARROW, MINI SOIC, MDIP	R-R Input				Dual Micro-Power Rail-to-Rail Input CMOS Comparator with Open Drain Output	Open Drain		45	4000.0		5, 15			0.000001		0.012		2.70	15	$1.05									-40	85
LMC7221	NS			Single	SOIC NARROW, SOT-23	R-R Input				Tiny CMOS Comparator with Rail-to-Rail Input and Open Drain Output	Open Drain		45	4000.0		5, 15			0.000001		0.00700		2.70	15	$0.55									-40	85
LMC7225	NS			Single	SOT-23	R-R Input				Micro-Power, Rail-to-Rail CMOS Comparators with Open-Drain/Push-Pull Outputs and TinyPak Package	Open Drain		30	24000.0		6			0.001		0.00070		2	8	$0.54									-40	85
LMS33460	NS	plus OpAmp, plus Reference		Single	SC-70	-				3V Under Voltage Detector	Open Drain		10	70000.0		-			1.2		0.00100		0.80	7	$0.10									-40	85
LMV331	NS			Single	SC-70, SOT-23	Vcm to V-				Single General Purpose, Low Voltage, TinyPack Comparator	Open Drain		84	600.0		7			0.4		0.06		2.70	5.50	$0.26									-40	85
LMV339	NS			Quad	SOIC NARROW, TSSOP	Vcm to V-				Quad General Purpose, Low Voltage, TinyPack Comparator	Open Drain		84	600.0		7			0.4		0.2		2.70	5.50	$0.29									-40	85
LMV393	NS			Dual	SOIC NARROW, MINI SOIC, die	Vcm to V-				Dual General Purpose, Low Voltage, TinyPack Comparator	Open Drain		84	600.0		7			0.4		0.085		2.70	5.50	$0.26									-40	85
LMV7235	NS			Single	SC-70, SOT-23	R-R Input				45 nsec, Ultra Low Power, Low Voltage, Rail-toRail Input Comparator with Open-Drain/Push-Pull Output	Open Drain		55	45.0		6			0.6		0.065		2.70	5	$0.57									-40	85
LMV7275	NS			Single	SC-70, SOT-23	R-R Input				Single 1.8V Low Power Comparators with Rail-to-Rail Input	Open Drain		34	880.0		4			0.1		0.00900		1.80	5	$0.39									-40	85
LP339	NS			Quad	SOIC NARROW, MDIP, wafer	Vcm to V-				Ultra-Low Power Quad Comparator	Open Drain		30	8000.0		5			0.025		0.0852		2	36	$0.24									0	70
LM160	NS			Single	TO-5	Differential				High Speed Differential Comparator	Differential		20	13.0		2			20		18		9	16	$19.50									-55	125
LM161	NS	Strobe		Single	TO-5	Differential				High Speed Differential Comparator	Differential		50	14.0		1			20		13		11	32	$11.50									-55	125
LM360	NS			Single	SOIC NARROW, MDIP, TO-5, wafer	Differential				High Speed Differential Comparator	Differential		20	13.0		2			20		18		9	16	$2.06									0	70
LM361	NS	Strobe		Single	SOIC NARROW, MDIP, TO-5, wafer	Differential				High Speed Differential Comparator	Differential		50	14.0		1			30		13		11	32	$1.31									0	70
TL3016	Texas Instruments			Single	8SOIC,8TSSOP			-3.75	3.5	Ultra-Fast Low-Power Precision Comparator	TTL(Diff)			7.8			3					12.50000	5	10	0.95
TL3116	TI			Single	8SOIC,8TSSOP			-5	2.5	Ultra-Fast Low-Power Precision Comparator	TTL(Diff)			9.9			3					14.70000	5	10	0.95
LM306	TI			Single	8PDIP,8SOIC			-5	5	Single, Strobed, High Speed Differential Comparator with Push-Pull Outputs	Push-Pull		100	28.0			5					10.00000	15	24	0.63
TL712	TI			Single	8PDIP,8SOIC,8SOP,8TSSOP				5	Differential Comparator with Push-Pull Outputs	Push-Pull		16	25.0			5					20.00000	4.75	5.25	0.83
TL714	TI			Single	8PDIP,8SOIC			1.4	3.6	High-Speed Differential Comparator with Push-Pull Outputs	Push-Pull		16	6.0			10					12.00000	4.75	5.25	2.16
TLC3702	TI			Dual	8CDIP,20LCCC,8PDIP,8SOIC,8SOP,8TSSOP				4	Dual, Micropower, Push-Pull Outputs, LinCMOS(TM) Voltage Comparator	Push-Pull		4	1100.0			5					0.04000	3	16	0.34
TLC3702-EP	TI			Dual	8SOIC			0	-1	Military Enhanced Plastic Dual, Micropower, Push-Pull Outputs, LinCMOS™ Voltage Comparator	Push-Pull			125.0			5				0.01800	0.04000			1.07
TLC3702-Q1	TI			Dual	8SOIC			0	-1	Automotive Catalog Dual Micropower LinCMOS™ Voltage Comparators	Push-Pull			1100.0			5				0.01800	0.04000	4	16	0.4
TLC3704	TI			Quad	14CDIP,20LCCC,14PDIP,14SOIC,14SOP,14TSSOP				4	Quad, Micropower, Push-Pull Outputs, LinCMOS(TM) Voltage Comparator	Push-Pull		4	1100.0			5					0.08000	3	16	0.48
TLV2702	TI			Dual	8PDIP,8SOIC,8VSSOP	Rail-to-Rail		-0.1	21	Op Amp (1) + Push-Pull Comparator (1) Combo IC	Push-Pull	Rail-to-Rail		36000.0			5					0.00380	2.5	16	0.9
TLV2704	TI			Quad	14PDIP,14SOIC,14TSSOP	Rail-to-Rail		-0.1	21	Op Amp (2) + Push-Pull Comparator (2) Combo IC	Push-Pull	Rail-to-Rail		36000.0			5					0.00760	2.5	16	1.15
TLV3012	TI			Single	6SOP			-0.2	5.7	Nanopower, 1.8V, SOT23 Push-Pull Comparator with Voltage Reference	Push-Pull			6000.0			12				0.00280	0.00500	1.8	5.5	0.75
TLV3491	TI			Single	8SOIC,5SOP	Rail-to-Rail		-0.2	5.7	Single Nanopower Push-Pull Output Comparator	Push-Pull			6000.0			15				0.00085	0.00120	1.8	5.5	0.42
TLV3492	TI			Dual	8SOIC,8SSOP	Rail-to-Rail		-0.2	5.7	Dual Nanopower Push-Pull Output Comparator	Push-Pull			6000.0			15					0.00240	1.8	5.5	0.65
TLV3494	TI			Quad	14SOIC,14TSSOP	Rail-to-Rail		-0.2	5.7	Quad Nanopower Push-Pull Output Comparator	Push-Pull			6000.0			15					0.00480	1.8	5.5	0.95
TLV3701	TI			Single	8PDIP,8SOIC,5SOP	Rail-to-Rail		-0.1	21	Single Nanopower Push-Pull Comparator	Push-Pull	Rail-to-Rail		36000.0			5				0.00056	0.00080	2.5	16	0.6
TLV3701-EP	TI			Single	5SOP	Rail-to-Rail		-0.1	21	Military Enhanced Plastic Nanopower Push-Pull Output Comparator	Push-Pull	Rail-to-Rail		36000.0			5				0.00056	0.00080	2.7	16	Call
TLV3701-Q1	TI			Single	5SOP	Rail-to-Rail		-0.1	21	Automotive Catalog Nanopower Push-Pull Output Comparator	Push-Pull	Rail-to-Rail		36000.0			5				0.00056	0.00080	2.7	16	0.7
TLV3702	TI			Dual	8PDIP,8SOIC,8VSSOP	Rail-to-Rail		-0.1	21	Dual Nanopower Push-Pull Comparator	Push-Pull	Rail-to-Rail		36000.0			5					0.00160	2.5	16	0.8
TLV3702-Q1	TI			Dual	8SOIC	Rail-to-Rail		-0.1	Vcc + 5	Automotive Catalog Nanopower Push-Pull Output Comparator	Push-Pull	Rail-to-Rail		7000.0			5					0.00160	2.7	16	0.95
TLV3704	TI			Quad	14PDIP,14SOIC,14TSSOP	Rail-to-Rail		-0.1	21	Quad Nanopower Push-Pull Comparator	Push-Pull	Rail-to-Rail		36000.0			5					0.00320	2.5	16	1.05
LM139	TI			Quad	14CDIP,14CFP,20LCCC,14SOIC				3.5	Quad, General Purpose Differential Comparator	Open Drain/Collector		6	300.0			5					2.00000	2	36	0.54
LM139A	TI			Quad	14CDIP,14CFP,20LCCC,14SOIC				3.5	Quad, General Purpose Differential Comparator	Open Drain/Collector		6	300.0			2					2.00000	2	36	0.94
LM193	TI			Quad	8CDIP,20LCCC,8SOIC				3.5	Dual, General Purpose Differential Comparator	Open Drain/Collector		6	300.0			5					2.00000	2	36	0.3
LM239	TI			Quad	14PDIP,14SOIC,14TSSOP				3.5	Quad, General Purpose Differential Comparator	Open Drain/Collector		6	300.0			5					2.00000	2	30	0.2
LM239A	TI			Quad	14SOIC				3.5	Quad, General Purpose Differential Comparator	Open Drain/Collector		6	300.0			2					2.00000	2	30	0.21
LM239A-EP	TI			Quad	14SOIC					Military Enhanced Plastic Quad, General Purpose Differential Comparator	Open Drain/Collector		6	300.0			2.5					2.00000	2	30	0.76
LM239A-Q1	TI			Quad	14SOIC					Automotive Catalog Quad, General Purpose Differential Comparator	Open Drain/Collector		6	300.0			2.5					2.00000	2	30	0.34
LM2901	TI			Quad	14PDIP,14SOIC,14SOP,14TSSOP				3.5	Quad, General Purpose Differential Comparator	Open Drain/Collector		6	300.0			7					2.00000	2	30	0.16
LM2901-Q1	TI			Quad	14SOIC,14TSSOP				3.5	Automotive Catalog Quad, General Purpose Differential Comparator	Open Drain/Collector			300.0			7					0.80000	5	30	0.22
LM2901V	TI			Quad					3.5	Quad, General Purpose Differential Comparator, Enhanced Voltage	Open Drain/Collector		6	300.0			7					2.50000	5	32	Call
LM2903	TI			Dual	8PDIP,8SOIC,8SOP,8TSSOP,8VSSOP					Dual, General Purpose Differential Comparator	Open Drain/Collector		6	300.0			7					1.00000	2	30	0.16
LM2903V	TI			Dual						Dual, General Purpose Differential Comparator, Voltage Enhanced	Open Drain/Collector		6	300.0			7					1.00000	2	32	Call
LM293	TI			Dual	8PDIP,8SOIC					Dual, General Purpose Differential Comparator	Open Drain/Collector		6	300.0			5					1.00000	2	30	0.2
LM293A	TI			Dual	8SOIC					Dual, General Purpose Differential Comparator	Open Drain/Collector		6	300.0			2					1.00000	2	30	0.21
LM3302	TI			Quad	14PDIP,14SOIC			0	3.5	Quad, General Purpose Differential Comparator	Open Drain/Collector		6	300.0			20					0.80000	2	28	0.27
LM339	TI			Quad	14PDIP,14SOIC,14SOP,14SSOP,14TSSOP				3.5	Quad, General Purpose Differential Comparator	Open Drain/Collector		6	300.0			5					2.00000	2	30	0.16
LM339A	TI			Quad	14PDIP,14SOIC,14SOP,14SSOP,14TSSOP					Quad, General Purpose Differential Comparator	Open Drain/Collector		6	300.0			2					2.00000	2	30	0.17
LM393	TI			Dual	8PDIP,8SOIC,8SOP,8TSSOP,8VSSOP				3.5	Dual, General Purpose Differential Comparator	Open Drain/Collector		6	300.0			5					1.00000	2	30	0.16
LM393A	TI			Dual	8PDIP,8SOIC,8SOP,8TSSOP,8VSSOP				3.5	Dual, General Purpose Differential Comparator	Open Drain/Collector		6	300.0			2					1.00000	4	30	0.17
LMV331	TI			Single	5SOP,5SOP			-0.1	4.2	Single General Purpose Low-Voltage Comparator	Open Drain/Collector		10	200.0			7					0.12000	2.7	5.5	0.36
LMV339	TI			Quad	14SOIC,14TSSOP			-0.1	4.2	Quad General Purpose Low-Voltage Comparators	Open Drain/Collector		10	200.0			7					0.30000	2.7	5.5	0.36
LMV393	TI			Dual	8SOIC,8TSSOP,8VSSOP			-0.1	4.2	Dual General Purpose Low-Voltage Comparator	Open Drain/Collector		10	200.0			7					0.20000	2.7	5.5	0.36
LP2901	TI			Quad	14PDIP,14SOIC			0	3.5	Quad, Low-Power, General Purpose Differential Comparator	Open Drain/Collector		20	1300.0			5					0.10000	5	30	0.59
LP339	TI			Quad	14PDIP,14SOIC				3.5	Quad, Low-Power, General Purpose Differential Comparator	Open Drain/Collector		20	1300.0			5					0.10000	5	30	0.23
TL331	TI			Single	5SOP			8		Single Differential Comparator	Open Drain/Collector		6	300.0			5					0.70000	2	36	0.18
TLC339	TI			Quad	14PDIP,14SOIC,14SOP,14SSOP,14TSSOP				4	Quad, Micropower, LinCMOS(TM) Comparator	Open Drain/Collector		6	1000.0			5					0.08000	3	16	0.44
TLC352	TI			Dual	8PDIP,8SOIC,8TSSOP				4	Dual, Low Voltage, LinCMOS(TM) Differential Comparator	Open Drain/Collector		6	200.0			5					0.30000	1.4	18	0.4
TLC354	TI			Quad	14PDIP,14SOIC,14SSOP,14TSSOP				4	Quad, Low Voltage, LinCMOS(TM) Differential Comparator	Open Drain/Collector		6	200.0			5					0.60000	1.4	18	0.47
TLC372	TI			Dual	8PDIP,8SOIC,8SOP,8TSSOP				4	Dual General Purpose LinCMOS(TM) Differential Comparator	Open Drain/Collector		6	200.0			5					0.30000	3	16	0.33
TLC372M	TI			Dual	8CDIP,10CFP,20LCCC,8PDIP,8SOIC			0	4	Low-Power LinCMOS(TM) Dual Comparator	Open Drain/Collector		6	200.0			5					0.60000	4	16	0.43
TLC374	TI			Quad	14CDIP,20LCCC,14PDIP,14SOIC,14SOP,14SSOP,14TSSOP				4	Quad General Purpose LinCMOS(TM) Differential Comparator	Open Drain/Collector		6	200.0			5					0.60000	2	18	0.4
TLC393	TI			Dual	8PDIP,8SOIC,8SOP,8TSSOP				4	Dual, Micropower, LinCMOS(TM) Voltage Comparator	Open Drain/Collector		6	1100.0			5					0.04000	3	16	0.37
TLV2302	TI			Dual	8PDIP,8SOIC,8VSSOP	Rail-to-Rail		-0.1	21	Op Amp (1) + Open Collector Comparator (1) Combo IC	Open Drain/Collector	Rail-to-Rail		55000.0			5					0.00340	2.5	16	0.9
TLV2304	TI			Quad	14PDIP,14SOIC,14TSSOP	Rail-to-Rail		-0.1	21	Op Amp (2) + Open Collector Comparator (2) Combo IC	Open Drain/Collector	Rail-to-Rail		55000.0			5					0.00680	2.5	16	1.15
TLV2352	TI			Dual	8PDIP,8SOIC,8TSSOP				2	Dual Low Voltage LinCMOS(TM) Differential Comparator	Open Drain/Collector		6	200.0			5					0.25000	2	8	0.9
TLV2352M	TI			Dual	8CDIP,10CFP,20LCCC				2	LinCMOS(TM) Dual Low-Voltage Differential Comparator	Open Drain/Collector		6	1300.0			5					0.25000	2	8	3.86
TLV2354	TI			Quad	14CDIP,14CFP,20LCCC,14PDIP,14SOIC,14TSSOP				2	Quad Low Voltage LinCMOS(TM) Differential Comparator	Open Drain/Collector		6	200.0			5					0.50000	2	8	1.25
TLV3401	TI			Single	8PDIP,8SOIC,5SOP	Rail-to-Rail		-0.1	21	Single Nanopower Open Drain Output Comparator	Open Drain/Collector	Rail-to-Rail		80000.0			3.6				0.00047	0.00055	2.5	16	0.6
TLV3402	TI			Dual	8PDIP,8SOIC,8VSSOP	Rail-to-Rail		-0.1	21	Dual Nanopower Open Drain Output Comparator	Open Drain/Collector	Rail-to-Rail		80000.0			3.6					0.00110	2.5	16	0.8
TLV3404	TI			Quad	14PDIP,14SOIC,14TSSOP	Rail-to-Rail		-0.1	21	Quad Nanopower Open Drain Output Comparator	Open Drain/Collector	Rail-to-Rail		80000.0			3.6					0.00220	2.5	16	1.05
LM2903-Q1	TI			Dual	8SOIC,8TSSOP					Automotive Catalog Dual, General Purpose Differential Comparator	Open Drain		6	300.0			7					0.80000	2	30	0.22
TLV3011	TI			Single	6SOP,6SOP	Rail-to-Rail		-0.2	5.7	Low Power Open Drain Output Comparator with Voltage Reference	Open Drain			6000.0			12				0.00280	0.00500	1.8	5.5	0.75
LM111	TI			Single	8CDIP,20LCCC			-14.7	13.8	Single, Strobed Differential Comparator with Open Collector and Emitter Outputs	Open Collector and Emitter		50	165.0			3					6.00000	3.5	30	1.37
LM211	TI			Single	8PDIP,8SOIC,8TSSOP			-14.7	13.8	Single, Strobed Differential Comparator with Open Collector and Emitter Outputs	Open Collector and Emitter		50	115.0			3					6.00000	3.5	30	0.2
LM211-EP	TI			Single	8SOIC			-14.7	13.8	Military Enhanced Plastic Single, Strobed Diff Comparator wi Open Collector & Emitter Outputs	Open Collector and Emitter		50	115.0			3					6.00000	3.5	30	0.62
LM311	TI			Single	8PDIP,8SOIC,8SOP,8TSSOP			-14.7	13.8	Single, Strobed Differential Comparator with Open Collector and Emitter Outputs	Open Collector and Emitter		50	115.0			7.5					7.50000	3.5	30	0.16
LP211	TI			Single	8SOIC					Single, Low-Power, Strobed Differential Comparator with Open Collector and Emitter Outputs	Open Collector and Emitter		25	1200.0			7.5					0.30000	3.5	30	0.61
LP311	TI			Single	8PDIP,8SOIC,8SOP			-14.5	13.5	Single, Low-Power, Strobed Differential Comparator with Open Collector and Emitter Outputs	Open Collector and Emitter		25	1200.0			7.5					0.30000	3.5	30	0.5
TLV1391	TI				5SOP				3.8	Single Differential Comparator with Open Collector Outputs	Open Collector		0.6	180.0			5				0.08000	0.15000	2	7	0.36

## Chart
Comparitor chip speed vs power
Speed (ns) faster to the right
Supply Current (mA)

## National
Comparitor chip speed vs power
Speed (ns) faster to the right
Supply Current (mA)

## Texas Instruments
Comparitor chip speed vs power
Speed (ns) faster to the right
Supply Current (mA)

## Analog Devices
Comparitor chip speed vs power
Speed (ns) faster to the right
Supply Current (mA)

## Linear Tech
Comparitor chip speed vs power
Speed (ns) faster to the right
Supply Current (mA)

## Maxim
Comparitor chip speed vs power
Speed (ns) faster to the right
Supply Current (mA)